## Switch Matrix
Enclosure 1 heat analysis
Enclosure name | Switch Matrix |  | CFM
Known heat subtotal (W) | 19.3711
Total status | Calculated; review basis
1. Select a component in column A. 2. Enter quantity in B. 3. Review the heat basis in I.
Optional: enter actual W/unit in D. Blank uses the catalog; zero is a valid override. Amber = editable.
60 rows per enclosure. Duplicate this tab for another enclosure; add a link on Summary if needed.
Component / operating case | Quantity | Catalog W/unit | Override W/unit | Applied W/unit | Total heat W | Row status | Basis / notes
TTL-1SP8T-183 | 8 | 1.125 |  | 1.125 | 9 | Catalog basis | Nominal +/-5 V x 200/25 mA maximum currents. RF loss and isolated-port dissipation not included.
BW-S0.5W2+ | 8 | 0.33648 |  | 0.33648 | 2.6918 | Catalog basis | Enter component description in Notes and verified heat in Override W/unit.
RFLT8WDC40G | 8 | 0.95991 |  | 0.95991 | 7.6793 | Catalog basis | 0

## Components
Component heat catalog
Amber cells are editable. Per-unit heat = DC heat + reference RF input x heat fraction.
RF reference powers are examples or rated inputs, NOT verified system operating powers. Review before fan sizing.
Add new unique part names in rows 8-107. Enclosure lists and lookups already cover these rows.
Component / operating case | DC heat W/unit | Reference RF W/unit | RF heat fraction | Heat W/unit | Basis / limitations | Source
MSP2TA-18-12+ (energized) | 5.16 | 0 | 10.87% | 5.16 | 12 V x 0.430 A; continuously energized. RF default 0 W; add through-path RF and absorbed isolated-port power if significant. | MSP2TA-18-12+.pdf, p.2; 0.5 dB maximum through loss
MSP2TA-18-12+ (de-energized) | 0 | 0 | 10.87% | 0 | Coil off. RF default 0 W; add RF loss / internal termination heat as applicable. | MSP2TA-18-12+.pdf, p.2
ZFL-1000+ | 1.575 | 0 | 0% | 1.575 | 15 V x 105 mA DC budget; RF output subtraction neglected. | ZFL-1000+.pdf, p.1
ZVA-443X+ | 0.75 | 0 | 0% | 0.75 | 5 V x 150 mA maximum current; DC heat budget, RF output subtraction neglected. | ZVA-443X+.pdf, p.2
ZX76-31A-PNS+ | 0.010944 | 0.25119 | 100% | 0.26213 | Maximum supply voltages/currents; assumes all +24 dBm RF input absorbed at high attenuation. Control-driver heat separate. | ZX76-31A-PNS+.pdf, pp.2-3
TTL-1SP8T-183 | 1.125 | 0 | 0% | 1.125 | Nominal +/-5 V x 200/25 mA maximum currents. RF loss and isolated-port dissipation not included. | TTL-1SP8T-183.pdf, p.3
ANNE-50+ | 0 | 1 | 100% | 1 | Assumes 1 W RF fully absorbed; check temperature derating (0.35 W rating at 100 C). | ANNE-50+.pdf, p.1
ZUDC10-5R23-S+ | 0 | 1 | 18.72% | 0.18717 | 1 W RF example, 0.9 dB mainline loss. Upper estimate: coupled/reflected output is not internal heat. | ZUDC10-5R23-S+.pdf, electrical specifications
ZVDC-20-0123+ | 0 | 1 | 20.57% | 0.20567 | 1 W RF example, 1.0 dB mainline loss. Upper estimate: coupled/reflected output is not internal heat. | ZVDC-20-0123+.pdf, electrical specifications
ZFDC-20-5+ | 0 | 1 | 27.56% | 0.27556 | 1 W RF example, mid-band 1.4 dB maximum mainline loss. Check actual band / input power limit. Coupled power included in bound. | ZFDC-20-5+.pdf, electrical specifications
CS18SR5 | 0 | 1 | 55.23% | 0.55226 | 1 W RF example; both matched outputs; 6.5 dB loss to EACH output. Reflected input included in conservative bound. | CS18SR5.pdf, electrical table (previously reviewed)
CS0520S | 0 | 1 | 10.87% | 0.10875 | 1 W RF example; 0.5 dB interpreted as excess loss over ideal split. Confirm manufacturer definition. Matched outputs. | CS0520S(1).pdf, electrical table (previously reviewed)
SB-SF50-27+ | 0 | 1 | 4.72% | 0.047204 | 1 W RF example; 0.21 dB maximum at 18-27 GHz. Reflected input included in conservative bound. | SB-SF50-27+.pdf, p.1 (previously reviewed)
PD-0500-2S (1-250 MHz) | 0 | 8 | 8.799% | 0.70391 | 8 W rated input, matched loads; 0.4 dB treated as excess loss. | PD-0500-2S(1).pdf, p.1 (previously reviewed)
PD-0500-2S (250-500 MHz) | 0 | 8 | 20.57% | 1.6454 | 8 W rated input, matched loads; 1.0 dB treated as excess loss. | PD-0500-2S(1).pdf, p.1 (previously reviewed)
PD-E000-2S | 0 | 10 | 8.799% | 0.87989 | 10 W input example at rated power; matched-load estimate using 0.4 dB excess loss. | PD-E000-2S(1).pdf, p.1 (previously reviewed)
PD-F000-2S | 0 | 10 | 12.9% | 1.2904 | 10 W input example at rated power; matched-load estimate using 0.6 dB excess loss. | PD-F000-2S(1).pdf, p.1 (previously reviewed)
PD-S000-2S | 0 | 10 | 25.87% | 2.5869 | 10 W input example at rated power; matched-load estimate using 1.3 dB excess loss. | PD-S000-2S(1).pdf, p.1 (previously reviewed)
PS-D000-2S | 0 | 20 | 7.743% | 1.5486 | 20 W input example at rated power; matched-load estimate using 0.35 dB excess loss. | PS-D000-2S(1).pdf, p.1 (previously reviewed)
TPD00180A8 |  |  |  | Pending | Pending: insertion-loss wording inconsistent; enter verified heat override. | TPD00180A8 datasheet; earlier review
ZX10R-2-183-S+ |  |  |  | Pending | Pending: actual splitter/combiner operating powers needed. 0.6 W dissipation rating is a limit, not operating heat. | ZX10R-2-183-S+.pdf; earlier review
50P-2101 |  |  |  | Pending | Pending verification of datasheet; use a verified per-unit override. | Prior discussion; datasheet not available in this batch
BW-S0.5W2+ | 0 | 2 | 16.82% | 0.33648 | Enter component description in Notes and verified heat in Override W/unit. | User input
RFLT8WDC40G | 0 | 1 | 95.99% | 0.95991