## Switch Matrix
Enclosure 1 heat analysis | [7 empty] | Sum of max amps per voltage type (from rows 11-70)
Enclosure name | Switch Matrix |  | CFM |  |  |  |  | Voltage type | +3 V | +3.3 V | +5 V | +12 V | +15 V | +28 V | -3 V | -3.3 V | -5 V
Known heat subtotal (W) | 19.3711 | [6 empty] | Sum max A | 0 | 0 | 1.6 | 0 | 0 | 0 | 0 | 0 | 0.2
Total status | Calculated; review basis | [6 empty] | Check (=0) | 0
Check = amps on voltage types not listed in row 3. If it is not 0, add that voltage type to row 3.
1. Select a component in column A. 2. Enter quantity in B. 3. Review the heat basis in I.
Optional: enter actual W/unit in D. Blank uses the catalog; zero is a valid override. Amber = editable.
60 rows per enclosure. Duplicate this tab for another enclosure; add a link on Summary if needed.
Component / operating case | Quantity | Catalog W/unit | Override W/unit | Applied W/unit | Total heat W | Row status | Basis / notes | Rail 1 voltage type | Rail 1 V min | Rail 1 V recommended | Rail 1 V max | Rail 1 max A/unit | Rail 1 max A total | Rail 2 voltage type | Rail 2 V min | Rail 2 V recommended | Rail 2 V max | Rail 2 max A/unit | Rail 2 max A total
TTL-1SP8T-183 | 8 | 1.125 |  | 1.125 | 9 | Catalog basis | Nominal +/-5 V x 200/25 mA maximum currents. RF loss and isolated-port dissipation not included. | +5 V | 4.75 | 5 | 5.25 | 0.2 | 1.6 | -5 V | -5.25 | -5 | -4.75 | 0.025 | 0.2
BW-S0.5W2+ | 8 | 0.33648 |  | 0.33648 | 2.6918 | Catalog basis | 2 W rated input; 0.8 dB maximum attenuation dissipated. | None (passive)
RFLT8WDC40G | 8 | 0.95991 |  | 0.95991 | 7.6793 | Catalog basis | 1 W rated forward power, matched loads; 23 dB max insertion loss to each of 8 outputs. | None (passive)

## Components
Component heat catalog
Amber cells are editable. Per-unit heat = DC heat + reference RF input x heat fraction.
RF reference powers are examples or rated inputs, NOT verified system operating powers. Review before fan sizing.
Add new unique part names in rows 8-107. Enclosure lists and lookups already cover these rows.
Component / operating case | DC heat W/unit | Reference RF W/unit | RF heat fraction | Heat W/unit | Basis / limitations | Source | Rail 1 voltage type | Rail 1 V min | Rail 1 V recommended | Rail 1 V max | Rail 1 max A | Rail 2 voltage type | Rail 2 V min | Rail 2 V recommended | Rail 2 V max | Rail 2 max A | Electrical basis / notes
MSP2TA-18-12+ (energized) | 5.16 | 0 | 10.87% | 5.16 | 12 V x 0.430 A; continuously energized. RF default 0 W; add through-path RF and absorbed isolated-port power if significant. | MSP2TA-18-12+.pdf, p.2; 0.5 dB maximum through loss | +12 V | 11.5 | 12 | 12.5 | 0.43 | [5 empty] | 12 V +/-0.5 V operating range; 430 mA max coil current (13 VDC absolute max).
MSP2TA-18-12+ (de-energized) | 0 | 0 | 10.87% | 0 | Coil off. RF default 0 W; add RF loss / internal termination heat as applicable. | MSP2TA-18-12+.pdf, p.2 | +12 V | 11.5 | 12 | 12.5 | 0 | [5 empty] | Coil off: 0 A.
ZFL-1000+ | 1.575 | 0 | 0% | 1.575 | 15 V x 105 mA DC budget; RF output subtraction neglected. | ZFL-1000+.pdf, p.1 | +15 V |  | 15 | 17 | 0.105 | [5 empty] | 15 V nominal, 105 mA max. No minimum specified (curves shown at 12-16 V); 17 V is the absolute-maximum rating.
ZVA-443X+ | 0.75 | 0 | 0% | 0.75 | 5 V x 150 mA maximum current; DC heat budget, RF output subtraction neglected. | ZVA-443X+.pdf, p.2 | +5 V |  | 5 | 6 | 0.15 | [5 empty] | +5.0 V test condition, 150 mA max. No minimum specified; 6 V is the absolute-maximum rating.
ZX76-31A-PNS+ | 0.010944 | 0.25119 | 100% | 0.26213 | Maximum supply voltages/currents; assumes all +24 dBm RF input absorbed at high attenuation. Control-driver heat separate. | ZX76-31A-PNS+.pdf, pp.2-3 | +3 V | 2.7 | 3 | 3.6 | 0.003 | -3.3 V | -3.6 | -3.3 | -3.2 | 4e-05 | Vdd 3 mA max; Vss 40 uA max. Control current (400 uA max) not included.
TTL-1SP8T-183 | 1.125 | 0 | 0% | 1.125 | Nominal +/-5 V x 200/25 mA maximum currents. RF loss and isolated-port dissipation not included. | TTL-1SP8T-183.pdf, p.3 | +5 V | 4.75 | 5 | 5.25 | 0.2 | -5 V | -5.25 | -5 | -4.75 | 0.025 | Control current (100 uA/bit) not included.
ANNE-50+ | 0 | 1 | 100% | 1 | Assumes 1 W RF fully absorbed; check temperature derating (0.35 W rating at 100 C). | ANNE-50+.pdf, p.1 | None (passive) | [9 empty] | No DC supply.
ZUDC10-5R23-S+ | 0 | 1 | 18.72% | 0.18717 | 1 W RF example, 0.9 dB mainline loss. Upper estimate: coupled/reflected output is not internal heat. | ZUDC10-5R23-S+.pdf, electrical specifications | None (passive) | [9 empty] | No DC supply.
ZVDC-20-0123+ | 0 | 1 | 20.57% | 0.20567 | 1 W RF example, 1.0 dB mainline loss. Upper estimate: coupled/reflected output is not internal heat. | ZVDC-20-0123+.pdf, electrical specifications | None (passive) | [9 empty] | No DC supply.
ZFDC-20-5+ | 0 | 1 | 27.56% | 0.27556 | 1 W RF example, mid-band 1.4 dB maximum mainline loss. Check actual band / input power limit. Coupled power included in bound. | ZFDC-20-5+.pdf, electrical specifications | None (passive) | [9 empty] | No DC supply.
CS18SR5 | 0 | 1 | 55.23% | 0.55226 | 1 W RF example; both matched outputs; 6.5 dB loss to EACH output. Reflected input included in conservative bound. | CS18SR5.pdf, p.1 | None (passive) | [9 empty] | No DC supply.
CS0520S | 0 | 1 | 10.87% | 0.10875 | 1 W RF example; 0.5 dB interpreted as excess loss over ideal split. Confirm manufacturer definition. Matched outputs. | CS0520S.pdf, p.1 | None (passive) | [9 empty] | No DC supply.
SB-SF50-27+ | 0 | 1 | 4.72% | 0.047204 | 1 W RF example; 0.21 dB maximum at 18-27 GHz. Reflected input included in conservative bound. | No SB-SF50-27+ datasheet in the Component Datasheets folder; values unverified. | None (passive) | [9 empty] | No DC supply.
PD-0500-2S (1-250 MHz) | 0 | 8 | 8.799% | 0.70391 | 8 W rated input, matched loads; 0.4 dB treated as excess loss. | PD-0500-2S.pdf, p.1 | None (passive) | [9 empty] | No DC supply.
PD-0500-2S (250-500 MHz) | 0 | 8 | 20.57% | 1.6454 | 8 W rated input, matched loads; 1.0 dB treated as excess loss. | PD-0500-2S.pdf, p.1 | None (passive) | [9 empty] | No DC supply.
PD-E000-2S | 0 | 10 | 8.799% | 0.87989 | 10 W input example at rated power; matched-load estimate using 0.4 dB excess loss. | PD-E000-2S.pdf, p.1 | None (passive) | [9 empty] | No DC supply.
PD-F000-2S | 0 | 10 | 12.9% | 1.2904 | 10 W input example at rated power; matched-load estimate using 0.6 dB excess loss. | PD-F000-2S.pdf, p.1 | None (passive) | [9 empty] | No DC supply.
PD-S000-2S | 0 | 10 | 25.87% | 2.5869 | 10 W input example at rated power; matched-load estimate using 1.3 dB excess loss. | PD-S000-2S.pdf, p.1 | None (passive) | [9 empty] | No DC supply.
PS-D000-2S | 0 | 20 | 7.743% | 1.5486 | 20 W input example at rated power; matched-load estimate using 0.35 dB excess loss. | PS-D000-2S.pdf, p.1 | None (passive) | [9 empty] | No DC supply.
TPD00180A8 | 0 | 2 | 96.86% | 1.9372 | 2 W rated forward power, matched loads. Resistive 8-way: 6.0 dB max loss above 18.06 dB split = 24.06 dB to each output. | TPD00180A8-DC-18GHz-8-way-power-divider.pdf, p.1 | None (passive) | [9 empty] | No DC supply.
ZX10R-2-183-S+ | 0 | 0.6 | 64.43% | 0.38661 | 0.6 W rated splitter input; 4.5 dB max insertion loss above 3 dB (7.5 dB to each output). Within 0.6 W internal dissipation rating. | ZX10R-2-183-S+.pdf, p.2 | None (passive) | [9 empty] | No DC supply.
50P-2101 | 0.01 | 0.25119 | 100% | 0.26119 | +5 V x 2 mA nominal DC; assumes all +24 dBm rated operating RF input absorbed at high attenuation (same basis as ZX76-31A-PNS+). | 50P-2101.pdf, p.1 | +5 V |  | 5 |  | 0.002 | [5 empty] | +5 Vdc at 2 mA nominal; datasheet gives no voltage tolerance or maximum current.
BW-S0.5W2+ | 0 | 2 | 16.82% | 0.33648 | 2 W rated input; 0.8 dB maximum attenuation dissipated. | BW-S0.5W2+.pdf, p.2 | None (passive) | [9 empty] | No DC supply.
RFLT8WDC40G | 0 | 1 | 95.99% | 0.95991 | 1 W rated forward power, matched loads; 23 dB max insertion loss to each of 8 outputs. | RFLT8WDC40G.pdf, p.1 | None (passive) | [9 empty] | No DC supply.
ZX76-24G-30-S+ | 0.001482 | 0.15849 | 100% | 0.15997 | Max supply V x max current; assumes +22 dBm (P1dB min) RF input fully absorbed at high attenuation. | ZX76-24G-30-S+_dashboard.pdf, pp.1-2 | +3.3 V | 2.33 | 3.3 | 5.4 | 0.00025 | -3 V | -3.3 | -3 | -2.7 | 4e-05 | Vdd min is 3.1 V when Vss is supplied externally. Grounding Vss uses the internal negative generator (rail 2 then not needed).
ZN2PD-02183-S+ | 0 | 10 | 20.57% | 2.0567 | 10 W rated splitter input, matched loads; 1.0 dB max excess loss over 3 dB split. | ZN2PD-02183-S+.pdf, p.2 | None (passive) | [9 empty] | No DC supply.
ZN2PD-9G-S+ (1.7-6.8 GHz) | 0 | 30 | 24.14% | 7.2427 | 30 W rated splitter input, matched loads; 1.2 dB max excess loss. Datasheet requires heat sinking (60 C base plate) at this power. | ZN2PD-9G-S+.pdf, p.2 | None (passive) | [9 empty] | No DC supply.
ZN2PD-9G-S+ (6.8-9 GHz) | 0 | 20 | 27.56% | 5.5113 | 20 W rated splitter input, matched loads; 1.4 dB max excess loss. | ZN2PD-9G-S+.pdf, p.2 | None (passive) | [9 empty] | No DC supply.
PA-124-D (all cells energized) | 12.096 | 2 | 100% | 14.096 | Worst case: all 4 failsafe 28 V coils energized (28 V x 108 mA x 4). Assumes 2 W rated RF fully absorbed at 15 dB. Coil heat depends on attenuation state. | PA-124-D.pdf, p.1 | +28 V |  | 28 |  | 0.432 | [5 empty] | 108 mA nominal per cell x 4 cells; datasheet gives no voltage tolerance or maximum current.
ADP-SMAF-SMAF-F-G | 0 | 0 | 0% | 0 | Passive SMA female-female flange-mount adapter; heat negligible. | ADP-SMAF-SMAF-F-G.pdf, pp.1-2 | None (passive) | [9 empty] | No DC supply.
OD3010-05HB fan | 1.4 | 0 | 0% | 1.4 | Rated input power (5 V x 0.28 A). Counts as enclosure heat only if the fan is inside the enclosure. | Fan OD3010.pdf, p.1 (tach/alarm/PWM variants identical) | +5 V | 4.5 | 5 | 5.5 | 0.28 | [5 empty] | Rated current (no separate maximum or start-up current given).
OD3010-05MB fan | 1.1 | 0 | 0% | 1.1 | Rated input power (5 V x 0.21 A). Counts as enclosure heat only if the fan is inside the enclosure. | Fan OD3010.pdf, p.1 (tach/alarm/PWM variants identical) | +5 V | 4.5 | 5 | 5.5 | 0.21 | [5 empty] | Rated current (no separate maximum or start-up current given).
OD3010-05LB fan | 0.9 | 0 | 0% | 0.9 | Rated input power (5 V x 0.18 A). Counts as enclosure heat only if the fan is inside the enclosure. | Fan OD3010.pdf, p.1 (tach/alarm/PWM variants identical) | +5 V | 4.5 | 5 | 5.5 | 0.18 | [5 empty] | Rated current (no separate maximum or start-up current given).
OD3010-12HB fan | 1.8 | 0 | 0% | 1.8 | Rated input power (12 V x 0.15 A). Counts as enclosure heat only if the fan is inside the enclosure. | Fan OD3010.pdf, p.1 (tach/alarm/PWM variants identical) | +12 V | 11 | 12 | 13.8 | 0.15 | [5 empty] | Rated current (no separate maximum or start-up current given).
OD3010-12MB fan | 1.5 | 0 | 0% | 1.5 | Rated input power (12 V x 0.12 A). Counts as enclosure heat only if the fan is inside the enclosure. | Fan OD3010.pdf, p.1 (tach/alarm/PWM variants identical) | +12 V | 11 | 12 | 13.8 | 0.12 | [5 empty] | Rated current (no separate maximum or start-up current given).
OD3010-12LB fan | 1.2 | 0 | 0% | 1.2 | Rated input power (12 V x 0.10 A). Counts as enclosure heat only if the fan is inside the enclosure. | Fan OD3010.pdf, p.1 (tach/alarm/PWM variants identical) | +12 V | 11 | 12 | 13.8 | 0.1 | [5 empty] | Rated current (no separate maximum or start-up current given).